## Sheet1
1 | 2 | 3 | 4 | 5
Microbiological Safety Requirements
Determinand | Unit | Class I | Class II | Class II water consumption period,a max
|  | (recommended operational limit) | (max, allowable for limited duration)
Allowable compliance contribution a
|  | 95% of samples, min, | 4% of samples, max, | 1% of samples, max,
E, coli b | count/100 mL | Not detected | Not detected | 1
or Thermotolerant (faecal) coliform bacteria c | count/100 mL | Not detected | 1 | 10
a The allowable compliance contribution shall be at least 95 % to the limits indicated in column 3, with a maximum of 4 % and 1 %,
respectively, to the limits indicated in column 4 and column 5, The objective of disinfection should, nevertheless, be to attain100 % compliance to the limits indicated in column 3,
b Definitive, preferred indicator of faecal pollution,
c Indicator of unacceptable microbial water quality, could be tested instead of E, coli but is not the preferred indicator of faecal pollution, Also provides information on treatment efficiency and aftergrowth in distribution networks,
Determinand | Unit | Class I | Class II | Class II water consumption period,a max
|  | (recommended operational limit) | (max, allowable for limited duration)
Physical and organoleptic requirements
Colour (aesthetic) | Mg/L | <20 | 20-50 | No limit
Pt
Conductivity at 25 ºC | mS/m | <150 | 150-370 | 7 years
Total Dissolved solids (aesthetic) | mg/L | < 1 000 | 1 000 – 2 400 | 7 years
Odour (aesthetic) | TON | < 5 | 5 – 10 | No limitb
pH value at 25 °C (aesthetic/ | pH | 5,0 – 9,5 | 4,0 – 10,0 | No limitc
operational) | units
Taste (aesthetic) | FTN | < 5 | 5 – 10 | No limit
Turbidity (aesthetic/operational/indirect health) | NTU | < 1 | 1 – 5 | No limitd
Chlorine - Total
Chlorine - Residual
Chemical requirements — macro-determinand
Ammonia as N (operational) | mg/L | < 1,0 | 1,0 – 2,0 | No limitd
Calcium as Ca (aesthetic/operational) | mg/L | < 150 | 150 – 300 | 7 years
Chloride as Cl– (aesthetic) | mg/L | < 200 | 200 – 600 | 7 years
Fluoride as F– (health) | mg/L | < 1,0 | 1,0 – 1,5 | 1 year
Magnesium as Mg (aesthetic/ health) | mg/L | < 70 | 70 – 100 | 7 years
Nitrate as N (health) | mg/L | < 10 | 10 – 20 | 7 years
Nitrite as N (health) | mg/L | < 10 | 10 – 20 | 7 years
Potassium as K (operational/health) | mg/L | < 50 | 50 – 100 | 7 years
Sodium as Na (aesthetic/health) | mg/L | < 200 | 200 – 400 | 7 years
Sulfate as SO42- (health) | mg/L | < 400 | 400 – 600 | 7 years
Zinc as Zn (aesthetic/health) | mg/L | < 5,0 | 5,0 – 10 | 1 year
Chemical requirements — micro-determinand
Aluminium as Al (health) | μg/L | < 300 | 300 – 500 | 1 year
Antimony as Sb (health) | μg/L | < 10 | 10 – 50 | 1 year
Arsenic as As (health) | μg/L | < 10 | 10 – 50 | 1 year
Barium | μg/L | <700
Boron | μg/L | <2400
Cadmium as Cd (health) | μg/L | < 5 | 5 – 10 | 6 months
Total Chromium as Cr (health) | μg/L | < 100 | 100 – 500 | 3 months
Cobalt as Co (health) | μg/L | < 500 | 500 – 1 000 | 1 year
Copper as Cu (health) | μg/L | < 1 000 | 1 000 – 2 000 | 1 year
Cyanide (recoverable) as CN– (health) | μg/L | < 50 | 50 – 70 | 1 week
Iron as Fe (aesthetic/ operational) | μg/L | < 200 | 200 – 2 000 | 7 yearsb
Lead as Pb (health) | μg/L | < 20 | 20 – 50 | 3 months
Manganese as Mn (aesthetic) | μg/L | < 100 | 100 – 1 000 | 7 years
Mercury as Hg (health) | μg/L | < 1 | 1 – 5 | 3 months
Nickel as Ni (health) | μg/L | < 150 | 150 – 350 | 1 year
Selenium as Se (health) | μg/L | < 20 | 20 – 50 | 1 year
Vanadium as V (health) | μg/L | < 200 | 200 – 500 | 1 year
Chemical requirements — organic determinand
Dissolved organic carbon as C (aesthetic/health) | mg/L | < 10 | 10 – 20 | 3 monthse
Total Kjeldahl Nitrogen (TKN)
Total trihalomethanes (health) | μg/L | < 200 | 200 – 300 | 10 yearsf
Phenols (aesthetic/health) | μg/L | < 10 | 10 – 70 | No limitb
a The limits for the consumption of class II water are based on the consumption of 2 L of water per day by a person of mass 70 kg over a
period of 70 years, Columns 4 and 5 shall be applied together,
b The limits given are based on aesthetic aspects,
c No primary health effect – low pH values can result in structural problems in the distribution system,
d These values can indicate process efficiency and risks associated with pathogens,
e When dissolved organic carbon is deemed of natural origin, the consumption period can be extended,
f This is a suggested value because trihalomethanes have not been proven to have any effect on human health,